## 2 Channel Video Board 4C PICNIC
2 Channel Video Board Rev 4C Pin Outs for the PICNIC Array
DB9
Pin # | Function/Name | PICNIC Use | Useful Probe Point
1 | Input ADC #1 (-) | Not Used
2 | Input ADC #1 (+) | Quad 1/3 Input | R13
3 | Input ADC #2 (-) | Not Used
4 | Input ADC #2 (+) | Quad 2/4 Input | R31
5 | GND
6 | GND
7 | GND
8 | GND
9 | GND
DB15
Pin # | Function/Name | PICNIC Use | Useful Probe Point
1 | Dac 'C' Vout C (XC8) | Voffset (Preamp Offset) | D3 Pin 13
2 | Dac 'C' Vout D (XCC) | Vreset | D3 Pin 12
3 | Dac 'D' Vout A (XD0) | Vd (Analog Power) | D3 Pin 11
4 | Dac 'D' Vout B (XD4) | ICTL Bias | D3 Pin 10
5 | Dac 'D' Vout C (XD8) | Vdd (Digital Power) | D3 Pin 9
6 | Dac 'D' Vout D (XDC) | Spare | D3 Pin 8
7 | GND
8 | GND
9 | +15 Out | +15 Preamp Power | +15 Test Point
10 | -15 Out | -15 Preamp Power | -15 Test Point
11 | GND
12 | GND
13 | GND
14 | GND
15 | GND
Note: There are 2 video boards for the PICNIC system. Board 0, (X=0), inputs quadrants 0 and 2 and supplies all of the DC Biases. Board 1, (X=1) inputs quadrants 1 and 3.

## Clock Driver Board 3B PICNIC
Clock Driver Board Rev 3B Pin Outs for the PICNIC Array
DB37
Pin # | Function/Name | PICNIC Use | Useful Probe Point
1 | Clock 00 | Reset Clock | U19 Pin 16
2 | Clock 01 | Line Clock | U19 Pin 4
3 | Clock 02 | Lsync Clock | U19 Pin 9
4 | Clock 03 | Fsync Clock | U19 Pin 5
5 | Clock 04 | Pixel Clock | U29 Pin 16
6 | Clock 05 | Read Clock | U29 Pin 4
7 | Clock 06 | N/C | U29 Pin 9
8 | Clock 07 | N/C | U29 Pin 5
9 | Clock 08 | N/A
10 | Clock 09 | N/A
11 | Clock 10 | N/A
12 | Clock 11 | N/A
13 | Clock 12 | N/A
14 | Clock 13 | N/A
15 | Clock 14 | N/A
16 | Clock 15 | N/A
17 | Clock 16 | N/A
18 | Clock 17 | N/A
19 | Clock 18 | N/A
20 | +12 Out
21 | -12 Out
22 | GND | Reset Shield
23 | GND | Line Shield
24 | GND | Lsync Shield
25 | GND | Fsync Shield
26 | GND | Pixel Shield
27 | GND | Read Shield
28 | GND
29 | GND | Electronic Case
30 | GND
31 | GND
32 | GND | Vss (Digital GND)
33 | Clock 19 | N/A
34 | Clock 20 | N/A
35 | Clock 21 | N/A
36 | Clock 22 | N/A
37 | Clock 23 | N/A
N/C - No Connection to this pin
N/A - Not usually populated

## PICNIC Harness Dual Conn.
Interior Boards to Dual Exterior Connectors Wiring Harness for the PICNIC Array
Interior Board Pin # | Function/Name | External DB37 Pin #
Video Board 0, DB15, Pin 3 | Vd (Analog Power) | 1
GND | GND | 2
Video Board 0, DB9, Pin 2 | Quad 1 Input+ | 3
Video Board 0, DB9, Pin 4 | Quad 2 Input+ | 4
Video Board 1, DB9, Pin 2 | Quad 3 Input+ | 5
Video Board 1, DB9, Pin 4 | Quad 4 Input+ | 6
Video Board 0, DB15, Pin 2 | Vreset | 7
Video Board 0, DB15, Pin 4 | ICTL Bias | 8
9-14
Video Board 0, DB15, Pin 1 | Voffset (Preamp Offset) | 15
16-19
Video Board 0, DB15, Pin 9 | +15 Preamp Power | 20
Video Board 0, DB15, Pin 10 | -15 Preamp Power | 21
22-23
Electronics' Case* | Case Shield* | 24
25
No Connection | Quad 1 Shield+ | 26
No Connection | Quad 2 Shield+ | 27
No Connection | Quad 3 Shield+ | 28
No Connection | Quad 4 Shield+ | 29
30-37
Interior Board Pin # | Function/Name | External DB25 Pin #
Clock Driver Board, DB37, Pin 4 | Fsync Clock+ | 1
Clock Driver Board, DB37, Pin 3 | Lsync Clock+ | 2
Clock Driver Board, DB37, Pin 5 | Pixel Clock+ | 3
Clock Driver Board, DB37, Pin 2 | Line Clock+ | 4
Clock Driver Board, DB37, Pin 1 | Reset Clock+ | 5
Clock Driver Board, DB37, Pin 6 | Read Clock+ | 6
Video Board 0, DB15, Pin 5 | Vdd (Digital Power) | 7
Clock Driver Board, DB37, Pin 32 | Vss (Digital Ground) | 8
9-13
Clock Driver Board, DB37, Pin 25 | Fsync Shield+ | 14
Clock Driver Board, DB37, Pin 24 | Lsync Shield+ | 15
Clock Driver Board, DB37, Pin 26 | Pixel Shield+ | 16
Clock Driver Board, DB37, Pin 23 | Line Shield+ | 17
Clock Driver Board, DB37, Pin 22 | Reset Shield+ | 18
Clock Driver Board, DB37, Pin 27 | Read Shield+ | 19
20-25
Clock Driver Board, DB37, Pin 29 | Case Shield* | Electronics' Case
*This connection is either made or left open depending upon which yields the best noise results.
+These are coax connections

## Microscope Harness (PICNIC)
Interior Boards to Exterior Connector(s) Wiring Harness for the Microscope
Interior Board Pin # | Function/Name | DB37 Pin # | DB25 Pin#
Video Board 0, DB15, Pin 3 | Vd (Analog Power) | 1
Video Board 0, DB9, Pin 6 | GND | 2
Video Board 0, DB9, Pin 2 | Quad 1 Input | 3
Video Board 0, DB9, Pin 4 | Quad 2 Input | 4
Video Board 1, DB9, Pin 2 | Quad 3 Input | 5
Video Board 1, DB9, Pin 4 | Quad 4 Input | 6
Video Board 0, DB15, Pin 2 | Vreset | 7
Video Board 0, DB15, Pin 4 | ICTL Bias | 8
Video Board 0, DB15, Pin 5 | Vdd (Digital Power) | 9
Clock Driver Board, DB37, Pin 1 | Reset Clock | 10
Clock Driver Board, DB37, Pin 2 | Line Clock | 11
Clock Driver Board, DB37, Pin 3 | Lsync Clock | 12
Clock Driver Board, DB37, Pin 4 | Fsync Clock | 13
Clock Driver Board, DB37, Pin 5 | Pixel Clock | 14
Video Board 0, DB15, Pin 1 | Voffset (Preamp Offset) | 15
NC | Limit Switch #1 | 16 | 19
Clock Driver Board, DB37, Pin 6 | Read Clock | 17
NC | Limit Switch #2 | 18 | 21
NC | Limit Switch Returns | 19 | 22
Video Board 0, DB15, Pin 9 | +15 Preamp Power | 20
Video Board 0, DB15, Pin 10 | -15 Preamp Power | 21
NC | Lamp+ (Illuminator) | 22 | 1,14,15,16,17
NC | Lamp- (Illuminator) | 23 | 2,11,12,18,20
Electronics' Case* | Case Shield* | 24 | 3
NC | Aux GND | 25 | 4
NC | Motor R1 | 26 | 5
NC | Motor W1 | 27 | 6
NC | Motor B1 | 28 | 7
NC | Motor Y1 | 29 | 8
Video Board 0, DB15, Pin 6 | Mode Select | 30
NC | Spare | 31
NC | Temperature Sensor + | 32 | 9
NC | Temperature Sensor - | 33 | 10
NC | Motor Y2 | 34 | 13
NC | Motor B2 | 35 | 23
NC | Motor W2 | 36 | 24
NC | Motor R2 | 37 | 25
*This connection is either made or left open depending upon which yields the best noise results.
NC -- There is no connection made to these pins.

## 2 Channel Video Board 4C HAWAII
2 Channel Video Board Rev 4C Pin Outs for the HAWAII Array
DB9
Pin # | Function/Name | HAWAII Use | Useful Probe Point
1 | Input ADC #1 (-) | Not Used
2 | Input ADC #1 (+) | Quad 1/3 Input | R13
3 | Input ADC #2 (-) | Not Used
4 | Input ADC #2 (+) | Quad 2/4 Input | R31
5 | GND
6 | GND
7 | GND
8 | GND
9 | GND
DB15
Pin # | Function/Name | HAWAII Use | Useful Probe Point
1 | Dac 'C' Vout C (XC8) | Voffset (Preamp Offset) | D3 Pin 13
2 | Dac 'C' Vout D (XCC) | Vreset | D3 Pin 12
3 | Dac 'D' Vout A (XD0) | Vd (Analog Power) | D3 Pin 11
4 | Dac 'D' Vout B (XD4) | ICTL Bias | D3 Pin 10
5 | Dac 'D' Vout C (XD8) | Vdd (Digital Power) | D3 Pin 9
6 | Dac 'D' Vout D (XDC) | Spare | D3 Pin 8
7 | GND
8 | GND
9 | +15 Out | +15 Preamp Power | +15 Test Point
10 | -15 Out | -15 Preamp Power | -15 Test Point
11 | GND
12 | GND
13 | GND
14 | GND
15 | GND
Note: There are 2 video boards for the HAWAII system. Board 0, (X=0), inputs quadrants 0 and 2 and supplies all of the DC Biases. Board 1, (X=1) inputs quadrants 1 and 3.

## Clock Driver Board 3B HAWAII
Clock Driver Board Rev 3B Pin Outs for the HAWAII Array
DB37
Pin # | Function/Name | HAWAII Use | Useful Probe Point
1 | Clock 00 | Reset Clock | U19 Pin 16
2 | Clock 01 | Line Clock | U19 Pin 4
3 | Clock 02 | Lsync Clock | U19 Pin 9
4 | Clock 03 | Fsync Clock | U19 Pin 5
5 | Clock 04 | Pixel Clock | U29 Pin 16
6 | Clock 05 | Read Clock | U29 Pin 4
7 | Clock 06 | N/C | U29 Pin 9
8 | Clock 07 | N/C | U29 Pin 5
9 | Clock 08 | N/A
10 | Clock 09 | N/A
11 | Clock 10 | N/A
12 | Clock 11 | N/A
13 | Clock 12 | N/A
14 | Clock 13 | N/A
15 | Clock 14 | N/A
16 | Clock 15 | N/A
17 | Clock 16 | N/A
18 | Clock 17 | N/A
19 | Clock 18 | N/A
20 | +12 Out
21 | -12 Out
22 | GND | Reset Shield
23 | GND | Line Shield
24 | GND | Lsync Shield
25 | GND | Fsync Shield
26 | GND | Pixel Shield
27 | GND | Read Shield
28 | GND
29 | GND | Electronic Case
30 | GND
31 | GND
32 | GND | Vss (Digital GND)
33 | Clock 19 | N/A
34 | Clock 20 | N/A
35 | Clock 21 | N/A
36 | Clock 22 | N/A
37 | Clock 23 | N/A
N/C - No Connection to this pin
N/A - Not usually populated

## HAWAII Harness 2 Conn. - Coax
Interior Boards to Dual Exterior Connectors Wiring Harness for the HAWAII Array
Interior Board Pin # | Function/Name | External DB37 Pin #
Video Board 0, DB15, Pin 3 | Vd (Analog Power) | 1
GND | GND | 2
Video Board 0, DB9, Pin 2 | Quad 1 Input+ | 3
Video Board 0, DB9, Pin 4 | Quad 2 Input+ | 4
Video Board 1, DB9, Pin 2 | Quad 3 Input+ | 5
Video Board 1, DB9, Pin 4 | Quad 4 Input+ | 6
Video Board 0, DB15, Pin 2 | Vreset | 7
Video Board 0, DB15, Pin 4 | ICTL Bias | 8
9-14
Video Board 0, DB15, Pin 1 | Voffset (Preamp Offset) | 15
16-19
Video Board 0, DB15, Pin 9 | +15 Preamp Power | 20
Video Board 0, DB15, Pin 10 | -15 Preamp Power | 21
22-23
Electronics' Case* | Case Shield* | 24
25
No Connection | Quad 1 Shield+ | 26
No Connection | Quad 2 Shield+ | 27
No Connection | Quad 3 Shield+ | 28
No Connection | Quad 4 Shield+ | 29
30-37
Interior Board Pin # | Function/Name | External DB25 Pin #
Clock Driver Board, DB37, Pin 4 | Fsync Clock+ | 1
Clock Driver Board, DB37, Pin 3 | Lsync Clock+ | 2
Clock Driver Board, DB37, Pin 5 | Pixel Clock+ | 3
Clock Driver Board, DB37, Pin 2 | Line Clock+ | 4
Clock Driver Board, DB37, Pin 1 | Reset Clock+ | 5
Clock Driver Board, DB37, Pin 6 | Read Clock+ | 6
Video Board 0, DB15, Pin 5 | Vdd (Digital Power) | 7
Clock Driver Board, DB37, Pin 32 | Vss (Digital Ground) | 8
9-13
Clock Driver Board, DB37, Pin 25 | Fsync Shield+ | 14
Clock Driver Board, DB37, Pin 24 | Lsync Shield+ | 15
Clock Driver Board, DB37, Pin 26 | Pixel Shield+ | 16
Clock Driver Board, DB37, Pin 23 | Line Shield+ | 17
Clock Driver Board, DB37, Pin 22 | Reset Shield+ | 18
Clock Driver Board, DB37, Pin 27 | Read Shield+ | 19
20-25
Clock Driver Board, DB37, Pin 29 | Case Shield* | Electronics' Case*
*This connection is either made or left open depending upon which yields the best noise results.
+These are coax connections

## HAWAII Harness 2 Conn. - Wire
Interior Boards to Dual Exterior Connectors Wiring Harness for the HAWAII Array
Interior Board Pin # | Function/Name | External DB37 Pin #
Video Board 0, DB15, Pin 3 | Vd (Analog Power) | 1
Video Board 0, DB9, Pin 6 | GND | 2
Video Board 0, DB9, Pin 2 | Quad 1 Input+ | 3
Video Board 0, DB9, Pin 4 | Quad 2 Input+ | 4
Video Board 1, DB9, Pin 2 | Quad 3 Input+ | 5
Video Board 1, DB9, Pin 4 | Quad 4 Input+ | 6
Video Board 0, DB15, Pin 2 | Vreset | 7
Video Board 0, DB15, Pin 4 | ICTL Bias | 8
9-14
Video Board 0, DB15, Pin 1 | Voffset (Preamp Offset) | 15
16-19
Video Board 0, DB15, Pin 9 | +15 Preamp Power | 20
Video Board 0, DB15, Pin 10 | -15 Preamp Power | 21
22-23
Electronics' Case* | Case Shield* | 24
25
No Connection | Quad 1 Shield+ | 26
No Connection | Quad 2 Shield+ | 27
No Connection | Quad 3 Shield+ | 28
No Connection | Quad 4 Shield+ | 29
30-37
Interior Board Pin # | Function/Name | External DB25 Pin #
Clock Driver Board, DB37, Pin 4 | Fsync Clock | 1
Clock Driver Board, DB37, Pin 3 | Lsync Clock | 2
Clock Driver Board, DB37, Pin 5 | Pixel Clock | 3
Clock Driver Board, DB37, Pin 2 | Line Clock | 4
Clock Driver Board, DB37, Pin 1 | Reset Clock | 5
Clock Driver Board, DB37, Pin 6 | Read Clock | 6
Video Board 0, DB15, Pin 5 | Vdd (Digital Power) | 7
Clock Driver Board, DB37, Pin 32 | Vss (Digital Ground) | 8
9-13
Clock Driver Board, DB37, Pin 25 | Fsync Return | 14
Clock Driver Board, DB37, Pin 24 | Lsync Return | 15
Clock Driver Board, DB37, Pin 26 | Pixel Return | 16
Clock Driver Board, DB37, Pin 23 | Line Return | 17
Clock Driver Board, DB37, Pin 22 | Reset Return | 18
Clock Driver Board, DB37, Pin 27 | Read Return | 19
20-25
Clock Driver Board, DB37, Pin 29 | Case Shield* | Electronics' Case*
*This connection is either made or left open depending upon which yields the best noise results.
+These are coax connections

## 2 Chan. Video Board 4C HAWAII-2
2 Channel Video Board Rev 4C Pin Outs for the HAWAII-2 Array
DB9
Pin # | Function/Name | HAWAII-2 Use | Useful Probe Point
1 | Input ADC #1 (-) | Not Used
2 | Input ADC #1 (+) | Quad 1/3 Input | R13
3 | Input ADC #2 (-) | Not Used
4 | Input ADC #2 (+) | Quad 2/4 Input | R31
5 | GND
6 | GND
7 | GND
8 | GND
9 | GND
DB15
Pin # | Function/Name | HAWAII-2 Use | Useful Probe Point
1 | Dac 'C' Vout C (XC8) | Voffset (Preamp Offset) | D3 Pin 13
2 | Dac 'C' Vout D (XCC) | Vreset | D3 Pin 12
3 | Dac 'D' Vout A (XD0) | Vd (Analog Power) | D3 Pin 11
4 | Dac 'D' Vout B (XD4) | BiasGate | D3 Pin 10
5 | Dac 'D' Vout C (XD8) | Vdd (Digital Power) | D3 Pin 9
6 | Dac 'D' Vout D (XDC) | BiasPwr | D3 Pin 8
7 | GND
8 | GND
9 | +15 Out | +15 Preamp Power | +15 Test Point
10 | -15 Out | -15 Preamp Power | -15 Test Point
11 | GND
12 | GND
13 | GND
14 | GND
15 | GND | Electronics' Case
Note: There are 2 video boards for the PICNIC system. Board 0, (X=0), inputs quadrants 0 and 2 and supplies all of the DC Biases. Board 1, (X=1) inputs quadrants 1 and 3.

## Clock Driver Board 3B HAWAII-2
Clock Driver Board Rev 3B Pin Outs for the HAWAII-2 Array
DB37
Pin # | Function/Name | PICNIC Use | Useful Probe Point
1 | Clock 00 | Clk1 | U19 Pin 16
2 | Clock 01 | ClkB1 | U19 Pin 4
3 | Clock 02 | Clk2 | U19 Pin 9
4 | Clock 03 | ClkB2 | U19 Pin 5
5 | Clock 04 | Vclk | U29 Pin 16
6 | Clock 05 | Lsync | U29 Pin 4
7 | Clock 06 | Fsync | U29 Pin 9
8 | Clock 07 | Reset | U29 Pin 5
9 | Clock 08 | Read | U39 Pin 16
10 | Clock 09 | O1 | U39 Pin 4
11 | Clock 10 | O2 | U39 Pin 9
12 | Clock 11 | Lrst | U39 Pin 5
13 | Clock 12 | N/C
14 | Clock 13 | N/C
15 | Clock 14 | N/C
16 | Clock 15 | N/C
17 | Clock 16 | N/A
18 | Clock 17 | N/A
19 | Clock 18 | N/A
20 | +12 Out
21 | -12 Out
22 | GND | Clk1 & ClkB1 Shields
23 | GND | Clk2 & ClkB2 Shields
24 | GND | Vclk Shield
25 | GND | Lsync Shield
26 | GND | Fsync Shield
27 | GND | Reset Shield
28 | GND | Read Shield
29 | GND | O1 Shield
30 | GND | O2 Shield
31 | GND | Lrst Shield
32 | GND | Vss (Digital Ground)
33 | Clock 19 | N/A
34 | Clock 20 | N/A
35 | Clock 21 | N/A
36 | Clock 22 | N/A
37 | Clock 23 | N/A
N/C - No Connection to this pin
N/A - Not usually populated

## HAWAII-2 Harness Dual Conn.
Interior Boards to Exterior Connectors Wiring Harness for the HAWAII-2 Array
Interior Board Pin # | Function/Name | External DB37 Pin #
Video Board 0, DB15, Pin 3 | Vd (Analog Power) | 1
Video Board 0, DB15, Pin 9 | Vs (Analog Ground) | 2
Video Board 0, DB9, Pin 2 | Quad 1 Input+ | 3
Video Board 0, DB9, Pin 4 | Quad 2 Input+ | 4
Video Board 1, DB9, Pin 2 | Quad 3 Input+ | 5
Video Board 1, DB9, Pin 4 | Quad 4 Input+ | 6
Video Board 0, DB15, Pin 2 | Vreset | 7
Video Board 0, DB15, Pin 4 | BiasGate | 8
9-14
Video Board 0, DB15, Pin 1 | Voffset (Preamp Offset) | 15
16-19
Video Board 0, DB15, Pin 9 | +15 Preamp Power | 20
Video Board 0, DB15, Pin 10 | -15 Preamp Power | 21
22 & 23
| Electronic Case* | 24
25
No Connection | Quad 1 Shield+ | 26
No Connection | Quad 2 Shield+ | 27
No Connection | Quad 3 Shield+ | 28
No Connection | Quad 4 Shield+ | 29
| Not Used | 30
Video Board 0, DB15, Pin 6 | BiasPwr | 31
32-37
Video Board 0, DB15, Pin 15 | Case Shield* | Electronics' Case*
Interior Board Pin # | Function/Name | External DB25 Pin #
Clock Driver Board, DB37, Pin 3 | Clk2+ | 1
Clock Driver Board, DB37, Pin 4 | ClkB2+ | 2
Clock Driver Board, DB37, Pin 5 | Vclk+ | 3
Clock Driver Board, DB37, Pin 6 | Lsync+ | 4
Clock Driver Board, DB37, Pin 7 | Fsync+ | 5
Clock Driver Board, DB37, Pin 8 | Reset+ | 6
Clock Driver Board, DB37, Pin 9 | Read+ | 7
Clock Driver Board, DB37, Pin 10 | O1+ | 8
Clock Driver Board, DB37, Pin 11 | O2+ | 9
Clock Driver Board, DB37, Pin 12 | Lrst+ | 10
Clock Driver Board, DB37, Pin 2 | ClkB1+ | 11
Clock Driver Board, DB37, Pin 1 | Clk1+ | 12
Clock Driver Board, DB37, Pin 32 | Vss (Digital Ground) | 13
Clock Driver Board, DB37, Pin 23 | Clk2 & ClkB2 Shields+ | 14
Clock Driver Board, DB37, Pin 24 | Vclk Shield+ | 15
Clock Driver Board, DB37, Pin 25 | Lsync Shield+ | 16
Clock Driver Board, DB37, Pin 26 | Fsync Shield+ | 17
Clock Driver Board, DB37, Pin 27 | Reset Shield+ | 18
| Not Used | 19
Clock Driver Board, DB37, Pin 28 | Read Shield+ | 20
Clock Driver Board, DB37, Pin 29 | O1 Shield+ | 21
Clock Driver Board, DB37, Pin 30 | O2 Shield+ | 22
Clock Driver Board, DB37, Pin 31 | Lrst Shield+ | 23
Clock Driver Board, DB37, Pin 22 | Clk1 & ClkB1 Shields+ | 24
Video Board 0, DB15, Pin 5 | Vdd (Digital Power) | 25
*This connection is either made or left open depending upon which yields the best noise results.
+These are coax connections