## Sheet1
company | camera | #of pixel | pixel size(um) | binning | interested region | readout noise | dark current | dynamic range | well depth | Frame time | data interface | cooling | work temoerature | other info
pco | edge(sCOMS) | 2560X2160 | 6.5^2 |  | selectable | <2 | 2..6 e- /pixel/s @5C | 22,000:1 (16bit) | 30000 | 450fps(gs, fsc), 150(gs,ssc)@320X240 | dual camera link | Peltier with forced air (fan) | 5, 10 … 30 C
andor | neo(sCOMS) | 2560X2160 | 6.5^2 |  | subarray available | 1 - 1.4 e | ~0.03@ -40C | 25,000:1 | 25000 | 844fps(gs,ssc) @ 144X128 | camera link | TE cooling to -40C | minimum -40C
| iXon3 860(EMCCD) | 128X128 | 24^2 | 4X4, 2X2 |  | 48@10MHZ, <1 with Emgain | 0.002@ -85C | 14 bit @ 10MHz | 160000a | 513 up to several thousands (10MHz) | PCI, PCIe | air cooled to -85C, TE to -100C | <-85C | back-illuminated, BV or UVB optimized
| iXon3 897(EMCCD) | 512 X 512 | 16^2 | 8X8, 4X4, … |  | SAA | 0.001@ -85C | SAA | SAA | 132 @ 128 X 128 b | SAA | SAA | SAA | BV, UVB, BB
princeton | proEM(EMCCD) | 512 X 512 | 16^2 | 2X to 32X |  | 50e@10MHz, <1 with EM gain | 0.001@-70C | 16bit | 200000 | 126@128X128 | latest Gigabit Ethernet (GigE) interface | air or liquid, TE to below -90C |  | only windows systems are listed as supporting system
| PIXIS: 512 | 512 X 512 | 24^2 | 2X, 4X |  | 5e (typical) | 0.001@-70C | 16bit@2MHz | 300000 | 25@128X128 | PVACM(program), USB or fiber (data) | CoolICUBE II, available for vibration sensitive environment | -70 | windows and linux
| cascade128(EMccd) | 128X128 | 24^2 | 2X, 4X |  | 65@12MHZ, <1with EM Gain | <1@-30C | 16bit@12MHz | 250000 | 510@128X128 | PCI | TE | -30 | Window, Mac, linux supported
| quantem(emccd) | 512 X 512 | 16^2 | 8X8, 4X4, … |  | 45@10MHZ, <1 with EM gain | 0.5 @ -30C | 16bit | 200000 | 94@128X128 | Turbo-1394 (IEEE-1394a) |  | -30 | windows, mac
Hamamatsu | imageM (EMCCD) | 512 X 512 | 16^2 | 2X, 4X |  | 25 @ 11MHz, <1 with EM gain | 0.01@-65C | 16bit | 370000 | 405@128X 128 | camera link | forced air (-65) or water(-80C)
photometrics | evolve 128(EMCCD) | 128 X 128 | 24^2 |  |  | 46@10MHZ, < 1 with EM Gain | 0.007@-85C | 16 bit | 200000 | 530@128X128 | Turbo-1394 (IEEE-1394a) | air cooled or liquid | -85
evolve 512(same as evolve 128, just bigger)
quantem(emccd) (same as from princeton)
cascade128 (same as from princeton)
note:
SAA | same as above
a: | gain register pixel well depth 800,000, linear up to 400,000
b: | cropped sensor mode give 395 fps @ 128 X 128